## METRIC
Use this spreadsheet to calucate the amount of ZINGA that your job requires!
Metric Unit Calculator ( see other tab for conversion help )
You must enter this infromation. |  | Units
Dry Film Thickness | 80 | um | How thick of a layer is required once dry?
Average Roughness Profile | 60 | um Rz | How rough is the surface upon which ZINGA is being applied? Between 50 and 70 micron is ideal.
Total Surface to be Treated | 23.22 | m^2 | What is the surface area of the structure upon which ZINGA is being applied?
Percentage of Loss | 10 | % | How much ZINGA will you get on the metal and how much you will lose?
Percentage of Thinner in Volume | 0 | % | If you are spraying, depending on your method of application, the estimated amount of ZINGASOLV thinner required is between 10% to 25%.
These figures are the amounts of ZINGA and ZINGASOLV that are required!
Total Consumption of ZINGA in Weight | 12.9339 | Kg | This is how much ZINGA you should buy by weight. Calculated: Theoretical Consumption + Percentage of Loss
Total Consumption of ZINGA in Volume | 4.8442 | L | This is how much ZINGA you should buy by volume. Calculated: ( Theoretical Consumption + Percentage of Loss ) / Density
Total Quantity of ZINGASOLV Thinner in Volume | 0 | L | This is how much ZINGASOLV you should buy by volume. Calculated: Percentage of Dilution x Total Consumption in Volume
Don’t change these cells, they are busy doing math.
Wet Film Thickness | 137.931 | um | Calculated: Dry Film Thickness / ( Solid Content in Volume / 100 )
Wet Film Thickness into Roughness Profile | 51.7241 | um | Calculated: ( Average Roughness Profile / 2 ) / ( Solid Content in Volume / 100 )
Total Wet Film Thickness | 189.6552 | um | Calculated: Wet Film Thickness + Wet Film Thickness into Roughness Profile
Total Dry Layer Thickness | 110 | um | Calculated: Total Wet Film Thickness x ( Solid Content in Volume / 100 )
Density | 2.67 | Kg/L | Given Value
Solid Content in Volume | 58 | % | Given Value
Coverage in Weight | 1.9748 | m^2/Kg | Calculated: Solid Content in Volume / ( Total Dry Layer Thickness x Density )
Coverage in Volume | 5.2727 | m^2/L | Calculated: Solid Content in Volume / Total Dry Layer Thickness
Consumption in Weight | 0.50638 | Kg/m^2 | Calculated: ( Total Dry Layer Thickness x Density ) / Solid Content In Volume
Consumption in Volume | 0.18966 | L/m^2 | Calculated: Total Dry Layer Thickness / Solid Content In Volume
Theoretical Total Consumption in Weight | 11.7581 | Kg | Calculated: Total Surface x Consumption in Weight
Theoretical Total Consumption in Volume | 4.4038 | L | Calculated: Total Surface x Consumption in Volume

## Conversion
Use this spreadsheet to help with some common Metric and English unit conversion
|  | Microns to Inches |  | Square Meters to Square Feet
| Microns | 80 | m^2 | 1
| Inches | 0.0031496 | ft^2 | 10.7639
|  | Inches to Microns |  | Square Feet to Square Meters
| Inches | 0.00315 | ft^2 | 1
| Microns | 80.01 | m^2 | 0.092903
|  | kg to lb |  | Liters to Gallons
| kg | 5 | L | 1
| lb | 11.0231 | gal | 0.26417
|  | lb to kg |  | Gallons to Liters
| lb | 1 | gal | 1
| kg | 0.45359 | L | 3.7854